## Instructions (IMPORTANT)
Instructions (PCR 2019:14 v1.2-v1.3)
1 | Only declare calculated values or the abbreviation "ND" (Not Declared) per module and indicator. Note 1: Indicators include both those based on the LCI and LCIA. Note 2: If an indicator is declared, it shall be declared in all the chosen modules. Note 3: If an optional module is declared, all the chosen indicators shall be declared Note 4: Modules A1-A3 shall only be declared in aggregated form Note 5: The value '0' shall only be used for indicators that have been calculated to be zero or when zero is a plausible value for this indicator, e.g., when there is no activity in the scenario. Note 6: Do not leave anything empty, and do not use any hyphens or other symbols.
2 | Upload the file in the EPD Portal in step 2 of the EPD object located on your dashboard.
3 | After the verification has started in the EPD Portal, please remind the verifier to crosscheck this file with the EPD document and/or the underlying LCA report.
4 | For any questions, contact support@environdec.com

## Indicators (EN15804+A2)
Indicator name and abbreviation (EN) | Unit (EN)
Core environmental impact indicators (MANDATORY) |  | Total A1-A3 | A4 | A5 | B1 | B2 | B3 | B4 | B5 | B6 | B7 | C1 | C2 | C3 | C4 | D
Global warming potential - fossil fuels (GWP-fossil) | kg CO2 eq. | 63.7 | ND | 0.0232 | ND | ND | ND | ND | ND | ND | ND | 0 | 0.673 | 0.199 | 0.0869 | -25.6
Global warming potential - biogenic (GWP-biogenic) | kg CO2 eq. | -21.8 | ND | 2.53 | ND | ND | ND | ND | ND | ND | ND | 0 | 0.000609 | 21.3 | 1.11 | 0
Global warming potential - land use and land use change (GWP-luluc) | kg CO2 eq. | 2.97 | ND | 8.96e-06 | ND | ND | ND | ND | ND | ND | ND | 0 | 0.000327 | 0.00016 | 1.73e-05 | -0.159
Global warming potential - total (GWP-total) | kg CO2 eq. | 44.8 | ND | 2.56 | ND | ND | ND | ND | ND | ND | ND | 0 | 0.674 | 21.5 | 1.19 | -25.8
Depletion potential of the stratospheric ozone layer (ODP) | kg CFC-11 eq. | 6.89e-07 | ND | 6.24e-10 | ND | ND | ND | ND | ND | ND | ND | 0 | 1.46e-08 | 3.12e-09 | 3.07e-09 | -7.04e-07
Acidification potential, accumulated exceedance (AP) | mol H+ eq. | 0.148 | ND | 0.000508 | ND | ND | ND | ND | ND | ND | ND | 0 | 0.00219 | 0.00225 | 0.000554 | -0.178
Eutrophication potential - freshwater (EP-freshwater) | kg P eq. | 0.0203 | ND | 1.76e-06 | ND | ND | ND | ND | ND | ND | ND | 0 | 4.71e-05 | 4.25e-05 | 4.1e-06 | -0.012
Eutrophication potential - marine (EP-marine) | kg N eq. | 0.0873 | ND | 0.000236 | ND | ND | ND | ND | ND | ND | ND | 0 | 0.000755 | 0.00103 | 0.000241 | -0.0291
Eutrophication potential - terrestrial (EP-terrestrial) | mol N eq. | 0.363 | ND | 0.00273 | ND | ND | ND | ND | ND | ND | ND | 0 | 0.00797 | 0.0106 | 0.00258 | -0.312
Photochemical ozone creation potential (POCP) | kg NMVOC eq. | 0.132 | ND | 0.000752 | ND | ND | ND | ND | ND | ND | ND | 0 | 0.00328 | 0.00339 | 0.00104 | -0.1
Abiotic depletion potential - non-fossil resources (ADPE) | kg Sb eq. | 0.00151 | ND | 6.33e-08 | ND | ND | ND | ND | ND | ND | ND | 0 | 2.16e-06 | 1.65e-06 | 9.34e-08 | -7.69e-05
Abiotic depletion potential - fossil resources (ADPF) | MJ, net calorific value | 962 | ND | 0.332 | ND | ND | ND | ND | ND | ND | ND | 0 | 9.54 | 2.1 | 2.24 | -361
Water (user) deprivation potential (WDP) | m3 world eq. deprived | 12.4 | ND | 0.0311 | ND | ND | ND | ND | ND | ND | ND | 0 | 0.0555 | 0.079 | 0.114 | -15.8
Additional mandatory environmental impact indicators (MANDATORY)
Global warming potential (GWP-GHG) | kg CO2 eq. | 66.7 | ND | 0.0232 | ND | ND | ND | ND | ND | ND | ND | 0 | 0.673 | 0.199 | 0.0869 | -25.8
Additional voluntary environmental impact indicators (OPTIONAL)
Particulate matter emissions (PM) | Disease incidence
Ionizing radiation, human health (IRP) | kBq U235 eq.
Eco-toxicity - freshwater (ETP-fw) | CTUe
Human toxicity, cancer effect (HTP-c) | CTUh
Human toxicity, non-cancer effects (HTP-nc) | CTUh
Land use related impacts/Soil quality (SQP) | dimensionless
Indicators describing resource use (MANDATORY)
Use of renewable primary energy as energy carrier (PERE) | MJ, net calorific value | 679 | ND | 0.00484 | ND | ND | ND | ND | ND | ND | ND | 0 | 0.148 | 0.316 | 0.0442 | -127
Use of renewable primary energy resources used as raw materials (PERM) | MJ, net calorific value | 280 | ND | 0 | ND | ND | ND | ND | ND | ND | ND | 0 | 0 | -250 | -13.2 | 0
Total use of renewable primary energy (PERT) | MJ, net calorific value | 958 | ND | 0.00484 | ND | ND | ND | ND | ND | ND | ND | 0 | 0.148 | -250 | -13.1 | -127
Use of non renewable primary energy as energy carrier (PENRE) | MJ, net calorific value | 995 | ND | 0.357 | ND | ND | ND | ND | ND | ND | ND | 0 | 10.1 | 2.22 | 2.39 | -385
Use of non renewable primary energy resources used as raw materials (PENRM) | MJ, net calorific value | 51.9 | ND | 0 | ND | ND | ND | ND | ND | ND | ND | 0 | 0 | -22.1 | 0 | 0
Total use of non renewable primary energy resource (PENRT) | MJ, net calorific value | 1050 | ND | 0.357 | ND | ND | ND | ND | ND | ND | ND | 0 | 10.1 | -19.9 | 2.39 | -385
Use of secondary material (SM) | kg | 0.263 | ND | 0 | ND | ND | ND | ND | ND | ND | ND | 0 | 0 | 0 | 0 | 0
Use of renewable secondary fuels (RSF) | MJ, net calorific value | 0 | ND | 0 | ND | ND | ND | ND | ND | ND | ND | 0 | 0 | 0 | 0 | 0
Use of non-renewable secondary fuels (NRSF) | MJ, net calorific value | 0 | ND | 0 | ND | ND | ND | ND | ND | ND | ND | 0 | 0 | 0 | 0 | 0
Net use of fresh water (FW) | m3 | 209 | ND | 0.0395 | ND | ND | ND | ND | ND | ND | ND | 0 | 1.17 | 3.06 | 0.327 | -323
Environmental information describing waste categories (MANDATORY)
Hazardous waste disposed (HWD) | kg | 21.2 | ND | 0 | ND | ND | ND | ND | ND | ND | ND | 0 | 0 | 0 | 0 | 0
Non-harzardous waste disposed (NHWD) | kg | 17.3 | ND | 0 | ND | ND | ND | ND | ND | ND | ND | 0 | 0 | 0 | 0 | 0
Radioactive waste disposed (RWD) | kg | 0.0113 | ND | 0 | ND | ND | ND | ND | ND | ND | ND | 0 | 0 | 0 | 0 | 0
Environmental information describing output flows (MANDATORY)
Components for re-use (CRU) | kg | 0 | ND | 0 | ND | ND | ND | ND | ND | ND | ND | 0 | 0 | 0 | 0 | 0
Materials for recycling (MFR) | kg | 0.832 | ND | 0 | ND | ND | ND | ND | ND | ND | ND | 0 | 0 | 7.86 | 0 | 0
Materials for energy recovery (MER) | kg | 0.00404 | ND | 0 | ND | ND | ND | ND | ND | ND | ND | 0 | 0 | 0 | 0 | 0
Exported electrical energy (EEE) | MJ, net calorific value | 0 | ND | 0 | ND | ND | ND | ND | ND | ND | ND | 0 | 0 | 194 | 0 | 0
Exported thermal energy (EET) | MJ, net calorific value | 0 | ND | 0 | ND | ND | ND | ND | ND | ND | ND | 0 | 0 | 63.1 | 0 | 0

## Additional indicators
Indicator name and abbreviation (EN) | Unit (EN)
Additional indicators (OPTIONAL) |  | Total A1-A3 | A4 | A5 | B1 | B2 | B3 | B4 | B5 | B6 | B7 | C1 | C2 | C3 | C4 | D