## Instructions (IMPORTANT)
Instructions (PCR 2019:14 v1.2-v1.3)
1 | Only declare calculated values or the abbreviation "ND" (Not Declared) per module and indicator. Note 1: Indicators include both those based on the LCI and LCIA. Note 2: If an indicator is declared, it shall be declared in all the chosen modules. Note 3: If an optional module is declared, all the chosen indicators shall be declared Note 4: Modules A1-A3 shall only be declared in aggregated form Note 5: The value '0' shall only be used for indicators that have been calculated to be zero or when zero is a plausible value for this indicator, e.g., when there is no activity in the scenario. Note 6: Do not leave anything empty, and do not use any hyphens or other symbols.
2 | Upload the file in the EPD Portal in step 2 of the EPD object located on your dashboard.
3 | After the verification has started in the EPD Portal, please remind the verifier to crosscheck this file with the EPD document and/or the underlying LCA report.
4 | For any questions, contact support@environdec.com

## Indicators (EN15804+A2)
Indicator name and abbreviation (EN) | Unit (EN)
Core environmental impact indicators (MANDATORY) |  | Total A1-A3 | A4 | A5 | B1 | B2 | B3 | B4 | B5 | B6 | B7 | C1 | C2 | C3 | C4 | D
Global warming potential - fossil fuels (GWP-fossil) | kg CO2 eq. | 53.3 | ND | 0.0232 | ND | ND | ND | ND | ND | ND | ND | 0 | 0.309 | 0.594 | 0.00524 | -24.3
Global warming potential - biogenic (GWP-biogenic) | kg CO2 eq. | -28 | ND | 2.53 | ND | ND | ND | ND | ND | ND | ND | 0 | 0.00028 | 21.2 | 1.1 | 0
Global warming potential - land use and land use change (GWP-luluc) | kg CO2 eq. | 1.12 | ND | 8.96e-06 | ND | ND | ND | ND | ND | ND | ND | 0 | 0.00015 | 0.000123 | 1.04e-06 | -0.246
Global warming potential - total (GWP-total) | kg CO2 eq. | 26.4 | ND | 2.56 | ND | ND | ND | ND | ND | ND | ND | 0 | 0.31 | 21.8 | 1.11 | -24.5
Depletion potential of the stratospheric ozone layer (ODP) | kg CFC-11 eq. | 5.59e-07 | ND | 6.24e-10 | ND | ND | ND | ND | ND | ND | ND | 0 | 6.73e-09 | 1.76e-08 | 1.85e-10 | -7.11e-07
Acidification potential, accumulated exceedance (AP) | mol H+ eq. | 0.111 | ND | 0.000508 | ND | ND | ND | ND | ND | ND | ND | 0 | 0.00101 | 0.0266 | 3.34e-05 | -0.147
Eutrophication potential - freshwater (EP-freshwater) | kg P eq. | 0.0177 | ND | 1.76e-06 | ND | ND | ND | ND | ND | ND | ND | 0 | 2.16e-05 | 0.000207 | 2.47e-07 | -0.0138
Eutrophication potential - marine (EP-marine) | kg N eq. | 0.084 | ND | 0.000236 | ND | ND | ND | ND | ND | ND | ND | 0 | 0.000347 | 0.012 | 1.45e-05 | -0.0238
Eutrophication potential - terrestrial (EP-terrestrial) | mol N eq. | 0.272 | ND | 0.00273 | ND | ND | ND | ND | ND | ND | ND | 0 | 0.00366 | 0.137 | 0.000156 | -0.236
Photochemical ozone creation potential (POCP) | kg NMVOC eq. | 0.101 | ND | 0.000752 | ND | ND | ND | ND | ND | ND | ND | 0 | 0.00151 | 0.044 | 6.31e-05 | -0.0843
Abiotic depletion potential - non-fossil resources (ADPE) | kg Sb eq. | 0.000874 | ND | 6.33e-08 | ND | ND | ND | ND | ND | ND | ND | 0 | 9.93e-07 | 1.29e-05 | 5.63e-09 | -2.87e-05
Abiotic depletion potential - fossil resources (ADPF) | MJ, net calorific value | 842 | ND | 0.332 | ND | ND | ND | ND | ND | ND | ND | 0 | 4.39 | 7.55 | 0.135 | -366
Water (user) deprivation potential (WDP) | m3 world eq. deprived | 10.5 | ND | 0.0311 | ND | ND | ND | ND | ND | ND | ND | 0 | 0.0255 | 0.494 | 0.00685 | -21.1
Additional mandatory environmental impact indicators (MANDATORY)
Global warming potential (GWP-GHG) | kg CO2 eq. | 54.4 | ND | 0.0232 | ND | ND | ND | ND | ND | ND | ND | 0 | 0.31 | 0.594 | 0.00525 | -24.6
Additional voluntary environmental impact indicators (OPTIONAL)
Particulate matter emissions (PM) | Disease incidence
Ionizing radiation, human health (IRP) | kBq U235 eq.
Eco-toxicity - freshwater (ETP-fw) | CTUe
Human toxicity, cancer effect (HTP-c) | CTUh
Human toxicity, non-cancer effects (HTP-nc) | CTUh
Land use related impacts/Soil quality (SQP) | dimensionless
Indicators describing resource use (MANDATORY)
Use of renewable primary energy as energy carrier (PERE) | MJ, net calorific value | 884 | ND | 0.00484 | ND | ND | ND | ND | ND | ND | ND | 0 | 0.068 | 3.71 | 0.00267 | -151
Use of renewable primary energy resources used as raw materials (PERM) | MJ, net calorific value | 283 | ND | 0 | ND | ND | ND | ND | ND | ND | ND | 0 | 0 | -233 | -13.3 | 0
Total use of renewable primary energy (PERT) | MJ, net calorific value | 1170 | ND | 0.00484 | ND | ND | ND | ND | ND | ND | ND | 0 | 0.068 | -229 | -13.3 | -151
Use of non renewable primary energy as energy carrier (PENRE) | MJ, net calorific value | 889 | ND | 0.357 | ND | ND | ND | ND | ND | ND | ND | 0 | 4.66 | 7.84 | 0.144 | -389
Use of non renewable primary energy resources used as raw materials (PENRM) | MJ, net calorific value | 95.7 | ND | 0 | ND | ND | ND | ND | ND | ND | ND | 0 | 0 | -52.9 | -2.5 | 0
Total use of non renewable primary energy resource (PENRT) | MJ, net calorific value | 985 | ND | 0.357 | ND | ND | ND | ND | ND | ND | ND | 0 | 4.66 | -45.1 | -2.36 | -389
Use of secondary material (SM) | kg | 0.183 | ND | 0 | ND | ND | ND | ND | ND | ND | ND | 0 | 0 | 0 | 0 | 0
Use of renewable secondary fuels (RSF) | MJ, net calorific value | 0 | ND | 0 | ND | ND | ND | ND | ND | ND | ND | 0 | 0 | 0 | 0 | 0
Use of non-renewable secondary fuels (NRSF) | MJ, net calorific value | 0 | ND | 0 | ND | ND | ND | ND | ND | ND | ND | 0 | 0 | 0 | 0 | 0
Net use of fresh water (FW) | m3 | 203 | ND | 0.0395 | ND | ND | ND | ND | ND | ND | ND | 0 | 0.537 | 43.1 | 0.0197 | -417
Environmental information describing waste categories (MANDATORY)
Hazardous waste disposed (HWD) | kg | 0.204 | ND | 0 | ND | ND | ND | ND | ND | ND | ND | 0 | 0 | 0 | 0 | 0
Non-harzardous waste disposed (NHWD) | kg | 10.8 | ND | 0 | ND | ND | ND | ND | ND | ND | ND | 0 | 0 | 0 | 0 | 0
Radioactive waste disposed (RWD) | kg | 0.000618 | ND | 0 | ND | ND | ND | ND | ND | ND | ND | 0 | 0 | 0 | 0 | 0
Environmental information describing output flows (MANDATORY)
Components for re-use (CRU) | kg | 0 | ND | 0 | ND | ND | ND | ND | ND | ND | ND | 0 | 0 | 0 | 0 | 0
Materials for recycling (MFR) | kg | 0.834 | ND | 0 | ND | ND | ND | ND | ND | ND | ND | 0 | 0 | 3.82 | 0 | 0
Materials for energy recovery (MER) | kg | 0.00404 | ND | 0 | ND | ND | ND | ND | ND | ND | ND | 0 | 0 | 0 | 0 | 0
Exported electrical energy (EEE) | MJ, net calorific value | 0 | ND | 0 | ND | ND | ND | ND | ND | ND | ND | 0 | 0 | 192 | 0 | 0
Exported thermal energy (EET) | MJ, net calorific value | 0 | ND | 0 | ND | ND | ND | ND | ND | ND | ND | 0 | 0 | 101 | 0 | 0

## Additional indicators
Indicator name and abbreviation (EN) | Unit (EN)
Additional indicators (OPTIONAL) |  | Total A1-A3 | A4 | A5 | B1 | B2 | B3 | B4 | B5 | B6 | B7 | C1 | C2 | C3 | C4 | D